## Sheet1
Lab | IO |  | CCSU - School of Engineering & Technology
Name : Van Nguyen |  |  | CET 453 |  | Microcomputers
Schmitt Trigger Inputs
Lab Goal
Understand concept of a Schmitt Trigger Input
Instructions/Questions:
1 | You will be observing the reaction of the Schmimtt Trigger inputs and the output LED of the debugger.
2 | You will be recording data including the state of the LED and the voltage input level.
3 | Open IO Lab.eww workspace and open the Schmitt Trigger.ewp project
Open the file asm.s43
4 | This project is set up to use the debugger kit instead of the software simulator we have been using.
Do not connect your debugger kit to the USB port of your computer.
5 | Construct the circuit shown in figure 1. | Connect a voltmeter to allow you to determine the voltage at the P1.5.
Show me your circuit before proceeding.
6 | Click on the "Download and Debug" button to download the code to your kit.
Press the "Go" button or press F5 on your keyboad.
7 | The program running on the development kit tests to see if P1.5 is high or low and activates the LED when P1.5 is high (logic 1)
and deactivates the LED when P1.5 is low (logic 0).
Adjust the potentiometer to verify the LED activates and deactivates.
| After the LED activates, press the "Break" button and record the value of register P1IN |  |  |  |  | 1
Press the "Go" button or press F5 on your keyboad.
| After the LED de-activates, press the "Break" button and record the value of register P1IN |  |  |  |  | 0
Press the "Go" button or press F5 on your keyboad.
8 | Complete the table below by setting OUT to the starting voltage and adjusting directly to the ending voltage.
Then note the state of the LED:
| Starting Voltage @ OUT (Volts) |  |  | Ending Voltage @ OUT (Volts) |  |  | LED State (ON/OFF)
| 0 |  |  | 2.75 |  |  | ON
| 2.75 |  |  | 2 |  |  | ON
| 2 |  |  | 0.5 |  |  | OFF
| 0.5 |  |  | 3.3 |  |  | ON
9 | Slowly adjust Vout to learn the value for the positive going input threshold.
1.95
10 | Slowly adjust Vout to learn the value for the negative going input threshold.
1.29
11 | Values like the positive going input threshold and the negative going input threshold are typically given as percentages of Vcc.
Determine these values as percentage of Vcc. Vcc can be measured at pin 1 of the MSP430.
Input voltage hysteresis is the difference between the positive going input threshold and the negative going input threshold.
Calculate and enter below.
|  | Measured | Units |  |  | Specification Units
| Vcc | 3.26 | Volts
| VIT+ (positive going input threshold) | 59 | % |  | 1.2 - 2.1 V
| VIT- (negative going input threshold) | 39 | % |  | 0.7 - 1.5 V
| VHYS (input voltage hysteresis) | 0.66 | Volts |  | 0.3 - 1 V

## Sheet2
#VALUE!